## Projects
Steel House – Model Lines and Project Variants
English dataset ¦ 43 variants across 8 model lines ¦ All prices are net PLN and exclude VAT
Source: https://www.steel-house.com.pl/ ¦ Data collected 22 September 2026
Model Line | Variant | Model | External Width (m) | External Length (m) | External Height (m) | Footprint Area (m²) | Usable Area (m²) | Total Area (m²) | Bedrooms | Developer Standard – Net Price (PLN) | Turnkey Standard – Net Price (PLN) | Furnished Standard – Net Price (PLN) | Configurator Link | Notes
SILESIA | 32 | SILESIA 32 | 3.2 | 10 | 3.2 | 32 | 26.6 | 26.6 | 1 | 118400 | 134400 | 184000 | Open configurator
SILESIA | 35 | SILESIA 35 | 3.5 | 10 | 3.2 | 35 | 29.4 | 29.4 | 1 | 129500 | 147000 | 184000 | Open configurator
SILESIA | 40 | SILESIA 40 | 4 | 10 | 3.1 | 40 | 34.1 | 34.1 | 1 | 144000 | 164000 | 201000 | Open configurator
SILESIA | 48 | SILESIA 48 | 4 | 12 | 3.2 | 48 | 40.9 | 40.9 | 2 | 168000 | 192000 | 237000 | Open configurator
SILESIA | 57 | SILESIA 57 | 4.4 | 13.3 | 3.2 | 57.2 | 49.2 | 49.2 | 3 | 200165 | 228760 | 273760 | Open configurator
SILESIA | 60 | SILESIA 60 | 4.3 | 14 | 3.2 | 60.2 | 52 | 52 | 3 | 210700 | 240800 | 285800 | Open configurator
SILESIA | 65 | SILESIA 65 | 4.3 | 15 | 3.2 | 64.5 | 55.7 | 55.7 | 3 | 225750 | 258000 | 303000 | Open configurator
ROSEVIA | 20 | ROSEVIA 20 | 3 | 6.65 | 3.2 | 19.95 | 16.1 | 16.1 | 1 | 75810 | 85785 | 122785 | Open configurator
ROSEVIA | 32 | ROSEVIA 32 | 3.2 | 10 | 3.2 | 32 | 26.6 | 36.6 | 1 | 118400 | 134400 | 171400 | Open configurator | The total area is reproduced exactly as displayed and is larger than the usable area.
ROSEVIA | 35 | ROSEVIA 35 | 3.5 | 10 | 3.2 | 35 | 29.4 | 29.4 | 1 | 129500 | 147000 | 182000 | Open configurator
ROSEVIA | 40 | ROSEVIA 40 | 4 | 10 | 3.2 | 40 | 34.1 | 34.1 | 1 | 144000 | 164000 | 199000 | Open configurator
ROSEVIA | 48 | ROSEVIA 48 | 4 | 12 | 3.2 | 48 | 40.9 | 40.9 | 2 | 168000 | 192000 | 237000 | Open configurator
ROSEVIA | 57 | ROSEVIA 57 | 4.3 | 13.3 | 3.2 | 57.2 | 49.2 | 49.2 | 2 | 200165 | 228800 | 273800 | Open configurator
ROSEVIA | 60 | ROSEVIA 60 | 4.3 | 15 | 3.2 | 60.2 | 51.7 | 51.7 | 2 | 210700 | 240800 | 285800 | Open configurator
ROSEVIA | 65 | ROSEVIA 65 | 4.3 | 15 | 3.2 | 64.5 | 55.9 | 55.9 | 2 | 225800 | 258000 | 303000 | Open configurator
POSNANIA | 20 | POSNANIA 20 | 3 | 6.65 | 3.2 | 35 | 35 | 35 | 1 | 80797 | 91770 | 128770 | Open configurator | The areas are reproduced exactly as displayed by the configurator, despite differing from the model number/external dimensions.
POSNANIA | 32 | POSNANIA 32 | 3.2 | 10 | 3.2 | 32 | 25.6 | 25.6 | 1 | 126400 | 142400 | 179400 | Open configurator
POSNANIA | 35 | POSNANIA 35 | 3.5 | 10 | 3.2 | 35 | 28.4 | 28.4 | 1 | 138250 | 155800 | 192800 | Open configurator
POSNANIA | 40 | POSNANIA 40 | 4 | 10 | 3.2 | 40 | 33 | 33 | 2 | 154000 | 174000 | 195000 | Open configurator
POSNANIA | 48 | POSNANIA 48 | 4 | 12 | 3.2 | 48 | 39.7 | 39.7 | 2 | 185000 | 209000 | 253800 | Open configurator
POSNANIA | 57 | POSNANIA 57 | 4.3 | 13.3 | 3.2 | 57.2 | 48 | 48 | 2 | 220200 | 248800 | 293800 | Open configurator
POSNANIA | 60 | POSNANIA 60 | 4.3 | 14 | 3.2 | 60.2 | 50.6 | 50.6 | 2 | 231770 | 261800 | 306870 | Open configurator
POSNANIA | 65 | POSNANIA 65 | 4.3 | 15 | 3.2 | 64.5 | 54.5 | 54.5 | 2 | 248300 | 280500 | 325500 | Open configurator
CALISIA | 70 | CALISIA 70 |  |  |  | 70 | 58 | 70 | 1 | 277160 | 315600 | 365600 | Open configurator | External dimensions are not provided; the configurator says "Check the specification".
CALISIA | 95 | CALISIA 95 |  |  |  | 95 | 79 | 95 | 1 | 421900 | 523500 | 459000 | Open configurator | External dimensions are not provided; the configurator says "Check the specification". Source-confirmed anomaly: the Turnkey price is higher than the Furnished price.
CASSUBIA | 20 | CASSUBIA 20 | 3 | 6.65 | 3.6 | 19.95 | 15.5 | 15.5 | 1 | 82800 | 92800 | 129800 | Open configurator
CASSUBIA | 32 | CASSUBIA 32 | 3.2 | 10 | 3.6 | 32 | 25.6 | 25.6 | 1 | 129600 | 145600 | 182600 | Open configurator
CASSUBIA | 35 | CASSUBIA 35 | 3.5 | 10 | 3.6 | 35 | 28.4 | 28.4 | 1 | 140000 | 157500 | 194500 | Open configurator
CASSUBIA | 40 | CASSUBIA 40 | 4 | 10 | 3.6 | 40 | 33 | 33 | 1 | 156000 | 176000 | 213000 | Open configurator
CASSUBIA | 48 | CASSUBIA 48 | 4 | 12 | 3.6 | 48 | 39.7 | 39.7 | 2 | 187200 | 211200 | 256200 | Open configurator
CASSUBIA | 57 | CASSUBIA 57 | 4.3 | 13.3 | 3.6 | 57.2 | 48 | 48 | 2 | 233000 | 251600 | 296600 | Open configurator
CASSUBIA | 60 | CASSUBIA 60 | 4.3 | 14 | 3.6 | 60.2 | 50.7 | 50.7 | 2 | 234800 | 264900 | 309900 | Open configurator
CASSUBIA | 65 | CASSUBIA 65 | 4.3 | 15 | 3.6 | 64.5 | 54.5 | 54.5 | 2 | 251500 | 283800 | 328800 | Open configurator
POMERANIA | 20 | POMERANIA 20 | 3 | 6.65 | 3.9 | 19.95 | 15.5 | 21.4 | 1 | 88800 | 98800 | 135800 | Open configurator
POMERANIA | 32 | POMERANIA 32 | 3.2 | 10 | 3.9 | 32 | 25.6 | 35.3 | 1 | 139200 | 150400 | 192200 | Open configurator
POMERANIA | 35 | POMERANIA 35 | 3.5 | 10 | 3.9 | 35 | 28.4 | 39.4 | 1 | 152300 | 169800 | 206800 | Open configurator
POMERANIA | 40 | POMERANIA 40 | 4 | 10 | 3.9 | 40 | 33 | 45.9 | 1 | 170000 | 190000 | 227000 | Open configurator
POMERANIA | 48 | POMERANIA 48 | 4 | 12 | 3.9 | 48 | 39.7 | 57.7 | 2 | 204000 | 228000 | 273000 | Open configurator
POMERANIA | 57 | POMERANIA 57 | 4.3 | 13.3 | 3.9 | 57.2 | 48 | 69.5 | 2 | 243100 | 271700 | 316700 | Open configurator
POMERANIA | 60 | POMERANIA 60 | 4.3 | 14 | 3.9 | 60.2 | 50.7 | 72.2 | 2 | 256000 | 286000 | 331000 | Open configurator
POMERANIA | 65 | POMERANIA 65 | 4.3 | 15 | 3.9 | 64.5 | 54.5 | 78.3 | 2 | 274200 | 306400 | 351400 | Open configurator
VARSOVIA | 70 | VARSOVIA 70 | 6.4 | 19.93 | 3.9 | 69.95 | 57.5 | 69.95 | 1 | 327000 | 365500 | 415500 | Open configurator
BUKOVINA | 35 | BUKOVINA 35 | 4.5 | 7.7 | 6.5 | 35 | 39.3 | 44.8 | 1 | 249000 |  |  | Open configurator | Only the Developer Standard is offered in the configurator; Turnkey and Furnished are not available. Additional space: mezzanine model.

## Standards
Finishing Standards – English Descriptions
Descriptions translated from the information dialogs in the SILESIA 32 configurator; manufacturer and product names are retained.
Standard | Polish Label | General Availability | English Scope Description | Source
Developer Standard | Deweloperski | All 43 variants | • Steel structural frame made from high-strength 140×80×5, 80×80×3 and 80×40×4 profiles. • Open-cell PUR foam insulation (the source text introduces the thickness but does not state a value). • Side walls and roof finished with Pruszyński standing-seam sheet metal. • Side walls additionally finished with VOX siding in any selected pattern; optional Vinylit façade in a selected colour, natural timber cladding or thermowood. • Interior walls finished with reinforced, fire-resistant 15 mm gypsum plasterboard, without joint filling or painting, or with OSB boards. • Aluplast PVC windows: five-chamber profile, two colours. • Electrical installation. • Water and sewer installation routed to the area beneath the house. • Mechanical ventilation. • Anthracite-coloured steel entrance door. • Warranty: 25 years for the structure, roof and insulation; 5 years for the façade; 2 years for the remaining building components. | SILESIA 32 configurator
Turnkey Standard | Pod klucz | 42 variants; not offered for BUKOVINA 35 | • Includes the Developer Standard specification. • Interior walls finished with STRAMA panels; smooth walls using FORESTIA panels or timber panelling are available as an extra-cost option. • Laminate flooring. • Bathroom floor and walls finished with VOX Vilo tiles (brand/product wording retained from the source). • White internal doors. • Electrical accessories and lighting fittings. | SILESIA 32 configurator
Furnished Standard | Umeblowany | 42 variants; not offered for BUKOVINA 35 | • Includes the Developer Standard and Turnkey Standard specifications. • Kitchen: four base cabinets, four wall cabinets, induction hob, oven, refrigerator and sink. • Living room: sofa bed, coffee table, TV stand, dining table with four chairs and 3.5 kW air conditioning. • Large and small bedrooms: 160 cm double bed with replaceable mattress, 95 cm single bed with replaceable mattress, bedside cabinets and 120 cm freestanding wardrobe. • Bathroom: 80 cm shower enclosure, round wall mirror, wall-mounted vanity unit with washbasin and two drawers, towel radiator, compact WC and 50-litre water heater. | SILESIA 32 configurator

## Notes
Source, Coverage and Data Notes
Source homepage | https://www.steel-house.com.pl/
Collection date | 22 September 2026
Coverage | 43 project variants across 8 model lines
Currency and tax | All listed prices are net amounts in Polish złoty (PLN). The website states that VAT must be added: 8% for individuals for residential purposes or 23% for companies.
Price basis | The prices are the base totals shown immediately after selecting each finishing standard. Optional mobility, insulation, façade, heating, photovoltaic, air-conditioning and other add-ons were left at their default values.
Descriptions | The English descriptions are faithful translations of the Polish standard information dialogs. Minor grammar and spelling issues were normalised without changing the meaning.
Missing source value | The Developer Standard dialog says that open-cell PUR foam insulation has a specified thickness, but no thickness value follows the colon. The workbook does not infer one.
BUKOVINA 35 | The configurator offers only the Developer Standard. Turnkey and Furnished prices are therefore blank, not zero.
CALISIA 70 and 95 | The configurators do not provide external dimensions and display "Check the specification". Dimension cells are therefore blank.
CALISIA 95 | The website displays 523,500 PLN net for Turnkey and 459,000 PLN net for Furnished. This unusual ordering was rechecked and retained exactly.
POSNANIA 20 | The configurator displays a 35 m² footprint, usable area and total area despite the model number and external dimensions. Values are retained exactly as displayed.
ROSEVIA 32 | The configurator displays 36.6 m² total area and 26.6 m² usable area. Values are retained exactly as displayed.
Change over time | Prices and specifications are live website data and may change after the collection date. Use each row's direct configurator link for the current offer.
Model Line | Variant Count
SILESIA | 7
ROSEVIA | 8
POSNANIA | 8
CALISIA | 2
CASSUBIA | 8
POMERANIA | 8
VARSOVIA | 1
BUKOVINA | 1